## Sheet1
found in void stable::Initialise(char * InputFilename)
Cattlestable (section)
Type | Keyword | Default value | In use | Buildin Checks | Notes
Cattlestable (section)
double | meanHeight | NULL |  | Critical | mean height of house
double | planArea | NULL |  | Critical | plan area of house
int | controlledVent | NULL |  | Critical | true if the housing has controlled ventilation
double | thermalTransWall | NULL |  | Critical | thermal transmissivity of wall
double | thermalTransRoof | NULL |  | Critical | thermal transmissivity of roof
double | minVentilation | NULL |  | critical.if incorrect data this error vil occure: "Stable:: minimum ventilation rate > maximum or maximum <= 0 | min ventilation rate in cubic metres per sec
double | maxVentilation | NULL |  | critical.if incorrect data this error vil occure: "Stable:: minimum ventilation rate > maximum or maximum <= 0 | max ventilation rate in cubic metres per sec
double | targetTemperature | NULL |  | critical | 273.13 is added to the value, Target inside temperature
double | apertureHeight | NULL |  |  | height of aperature to outside (m) - uncontrolled ventilation
double | absorbCoeff | NULL |  |  | absorption coefficient for solar radiation (roof only)
double | emissivity | NULL |  |  | emissivity of roof for long wave radiation
double | externSurfResis | NULL |  |  | surface resistence of roof
Cattlestable(section).Section
string | Alias | "" |  | Critical
string | Contains | NULL |  | Critical
double | SpiltDrinkingWater | NULL |  | Critical
double | ElectricityUse | NULL |  | Critical
double | VariableFeeding | 0 |  | Critical
double | VariableCleaning | 0 |  | Critical
double | ConstantFeeding | 0 |  | Critical
double | ConstantCleaning | 0 |  | Critical
Name(section).floor
double | Area | 0 |  | Critical | area of flooring
double | CleaningInterval | 0 |  | Critical | Interval between cleaning in days
String | Manuretype | NULL |  | Critical, cannot be SEPARATED | Name of the manure store
double | NH3Emissionfactor | 0 |  | Critical | Ammonia emission factor used in static ammonia emissions modelling
double | AreaPrAnimal | NULL |  | Critical | surface area per animal - used if manure store is to be scaled to animal numbers present
double | ProportionFouled | NULL |  | Critical
double | PostCleanDepth | 0 |  | Critical | proportion of floor area fouled by manure
double | WashingWater | NULL |  | Critical | Washing water input per animal per day (kg)
double | StrawAdded | NULL |  | Critical | amount of straw added per animal per day
String | ventilated | NULL |  | Critical
Name(section)
char[255] | Alias | NULL |  | Critical
double | PostCleanDepth | 0 |  | Critical
char[255] | Manuretype | NULL |  | Critical
int | Locked | 1
double | NH3Emissionfactor | 0
double | N2Emissionfactor | 0
double | N2OEmissionfactor | 0
double | CO2Emissionfactor | 0
double | CH4Emissionfactor | 0
double | CMinfactor | 0
double | NMinfactor | 0
double | Area | 0 |  |  | in square metres
double | Depth | NULL |  |  | depth of store in metres
String | ALFAMtype | null
double | OMdegRateConst | 0
String | ManureToName | " "
int | ManureToIndex | 0
Name(section)
double | AreaPrAnimal | NULL
double | VelocityConstant | 0 |  | critical | used to convert ventilation rate to air velocity - see Aarninck 1997