## Sheet1
Type | Keyword | Default | unit | code notes | other notes | Checks | in use
Information in StandardProducts.dat will be overwritten with RunProducts.dat
product(section |  |  |  |  | General for all the following
double | amount | 0 | anything
price |  | default prise values |  | non default values is in prices.dat. It is linked togther by productname and prisename
int | ObjType | productObj |  | productObj is defined in base/type.h | unique identifier
bool | storable | FALSE
string | mainUnit | " " |  | can be converted via convert class in tools/convert | The unit of measure (e.g.kwh,tfi,t,kg,g,m3,l,ha,m2,m,mm,sfu,day,hour,kr,fraction,pcs) | generate a fatalError if missing in file
string | productname | " " |  | name of product |  | generate a fatalError if missing in file
livematter(section) | [5 empty] | makes the same checks as product
nitrogen | orgN_content | n=0.0 and n15=0.0 | fraction of amount | sourcen can be found in products/nitrogen, | fraction N in orgN of total amount | generate a fatalError if missing in file
nitrogen | NH4_content | n=0.0 and n15=0.0 | fraction of amount | sourcen can be found in products/nitrogen, | fraction N in NH4 of total amount | generate a fatalError if missing in file
nitrogen | NO3_content | n=0.0 and n15=0.0 | fraction of amount | sourcen can be found in products/nitrogen, | fraction N in NO3 of total amount | generate a fatalError if missing in file
double | P_content | 0 | fraction of amount |  |  | generate a fatalError if missing in file
double | K_content | 0 | fraction of amount |  |  | generate a fatalError if missing in file
double | dryMatter | 0 | fraction of amount |  |  | generate a fatalError if missing in file
double | C_content | 0 | fraction of amount |  |  | if not fount it is set to 0.46 * dryMatter
double | organic | 0 | fraction of amount |  | fraction of organic matter in amount | if not fount it is set to 0.06 * dryMatter | ?? (NJH)
int | code | 0 |  | code used to link plantItem and feedItem | feedtable identifier
animal(section) |  |  |  | does also read product part |  | makes the same checks as livematter
double | startWeight | 0 |  |  |  | generate a fatalError if missing in file
double | endWeight | 0 |  |  |  | generate a fatalError if missing in file
double | C_content | 0.46
int | ObjType | animalObj |  | productObj is defined in base/type.h
decomposable(section) |  |  |  | does also read liveMatter part |  | makes the same checks as livematter
double | kAOM1 | 0 | 1/day |  | First order decay rate coefficient for AOM1 | generate a fatalError if missing in file
double | kAOM2 | 0 | 1/day |  | First order decay rate coefficient for AOM2 | generate a fatalError if missing in file
double | AOM1_fraction | -1 | fraction |  | Fraction of added C going to AOM1
double | AOM2_fraction | -1 | fraction |  | Fraction of added C going to AOM2
double | AOM1_Nfraction | -1 | fraction |  | Fraction of added N going to AOM1
double | AOM2_Nfraction | -1 | fraction |  | Fraction of added N going to AOM2
double | ReduceTurnover | 0 |  |  | Check if in use (JOVE tell Bjørn to do it)
plantitem(section) |  |  |  | does also read decomposable |  | makes the same checks as decomposible
string | tradeName | "" |  |  | Name under which the product is traded
double | S_content | 0 | fraction of amount |  | S content as a fraction of amount | generate a fatalError if missing in file
bool | tradeable | 0 |  |  | can the plantitem be traded | generate a fatalError if missing in file | check if only LP then delete (BMP)
int | primaryprod |  |  |  | is the plantitem a primary product (is used for output for gams) | generate a fatalError if missing in file | Sholud be deleted (JOVE)
manure(section) |  |  |  | does also read decomposable |  | makes the same checks as decomposible
string | fromAnimal | "" |  |  | name of animal producing the manure
double | Mg_content | 0 | fraction of amount
double | Rt_content | 0 | fraction of amount
double | pH | 7
double | Cu_content | 0 | fraction of amount
double | sand | 0 | fraction of amount
double | infiltFactor | 0 |  |  |  |  | check (NJH)
double | canopyStorageParameter | 0 | mm/leaf area index |  | determines storage capacity per %DM per unit LAI
double | maxDeg | 0 | fraction of amount |  | maximum proportion of manure OM that can be degraded during storage |  | delete (NJH)
double | degRateConst | 0 | fraction of amount |  |  |  | delete (NJH)
double | degradableOM | maxDeg * (dryMatter-sand); | fraction of amount |  |  |  | delete (NJH)
water(section) |  |  |  | does also read the product |  | makes the same checks as product
double | N_content | 0 | fraction of amount |  | N content in water |  | check (NJH)
chemical(section) |  |  |  | does also read the product part |  | makes the same checks as product
int | type | 0 |  |  | Enum for types of chemicals: herbicide, fungicide, pesticicde | generate a fatalError if missing in file
double | activeSubstancePerUnit | 0 | fraction of amount |  |  | generate a fatalError if missing in file
double | amountPerTFI | 0 |  |  |  | generate a fatalError if missing in file. If iti s 0 orbelow it wil generate another FatalError | delete (JOVE)
seed(section) |  |  |  | does also read product part |  | makes the same checks as livematter
double | standardDensity | 0 | kg/ha |  | standard seeding rate
energy(section) |  |  |  | does also read product |  | makes the same checks as product
double | kWhPerUnit |  | kWh per amount |  |  | generate a fatalError if missing in file
fertilizer(section) |  |  |  | does also read product |  | makes the same checks as product
nitrogen | N_content | n=0.0 and n15=0.0 | fraction of amount | source can be found in products/nitrogen, |  | generate a fatalError if missing in file
double | P_content | 0 | fraction of amount |  |  | generate a fatalError if missing in file
double | K_content | 0 | fraction of amount |  |  | generate a fatalError if missing in file
double | Ca_content | 0 | fraction of amount |  |  | generate a fatalError if missing in file
double | Cl_content | 0 | fraction of amount |  |  | generate a fatalError if missing in file
double | NH4_fraction | 0 | fraction of amount
string | MineralForm | "SOLID" |  |  |  | "LIQUID" (MEL)
DELETE section below (JOVE)
premium(section) |  |  |  | does also read product part |  | makes the same checks as product
string | plantName | ""
bol | isgreen | FALSE |  |  |  | generate a fatalError if missing in file
int | ObjType | premiumObj |  | productObj is defined in base/type.h |  | generate a fatalError if missing in file
milk(section) |  |  |  | does also read product part |  | makes the same checks as product
double | fat |  | fraction of amount |  |  | generate a fatalError if missing in file | check (NJH)
double | dryMatter | 0 | fraction of amount |  |  | generate a fatalError if missing in file
double | protein | 0 | fraction of amount
double | urea | 0 | fraction of amount