## Sheet1
opening in void buildings::InitializeAll(string InputFilename, bool pigs, bool dairy, bool beef)
in the RunBuildings.dat-file there should be a the non-standard values. Each section will be match with a section in StandardBuildings.dat where the section name and Alias are the same
If there is no buildings in RunBuildings.dat there will be no buildings loaded
Type | Keyword | Default value | In use | Buildin Checks | Notes
Slurrystore(section) |  |  |  |  | Does also read from buildigns and manurestore
double | AreaPrAnimal | NULL
double | crustResistance | 0 |  |  | crust resistance to volatization
double | specificResistance | 0 |  |  | building spec. resistance to volatization
double | coverResistance | 0 |  |  | Covers on slurrystore resistance
name(section) |  |  |  | critical | found in void manurestore::ReadParameters(fstream * file).
char[255] | Alias | "" |  | critical
double | PostCleanDepth | 0
char[255] | Manuretype | NULL
bool | Locked | TRUE
double | NH3Emissionfactor | 0
double | N2Emissionfactor | 0
double | N2OEmissionfactor | 0
double | CO2Emissionfactor | 0
double | CH4Emissionfactor | 0
double | Cminfactor | 0
double | NMinfactor | 0
double | Area | 0
double | Depth | NULL
string | ALFAMtype | NULL
double | OMdegRateConst | 0
string | ManureToName | " "
double | ManureToIndex | 0
name(section)
double | RefCapacity | 0 |  |  | found at void storage::ReadParameters(fstream * file)
name(section) |  |  |  | if this section cannot be found this erro will occure:"building::ReadParameters - cannot find section" | found in void building::ReadParameters(fstream* file)
double | Area | 0 |  |  | found in void GenAsset::initEconomy(base* aBase)
double | NewValue | 0
double | AverageValue | 0
double | Maintenance | 0
double | Insurance | 0
double | Depreciation | 0
double | RefCapacity | 0
Dungheap(section) |  |  |  |  | Does also read from buildigns and manurestore
string | Ventilated | NULL |  |  | should be bool?
BiogasReactor(section) |  |  |  |  | Does also read from buildigns and manurestore
DigestateStore(section) |  |  |  |  | Does also read from buildigns and manurestore
Store(section) |  |  |  |  | Does also read from buildigns
name(section) |  |  |  |  | found in void stable::ReadParameters(fstream * file), if volat model is 0 this is nothing is read from this section
Alias | Alias | "" |  | critical
double | meanHeight | NULL |  | critical
double | planArea | 0 |  | critical
double | controlledVent | NULL |  | critical
double | thermalTransWall | NULL |  | critical
double | thermalTransRoof | NULL |  | critical
double | minVentilation | 0 |  | critical | min ventilation rate in cubic metres per sec, is only read if controlledVent is above 0
double | maxVentilation | 0 |  | critical | is only read if controlledVent is above 0
double | targetTemperature | NULL |  | critical | 273.13 is added to this value, if minVentilation is greater than maxVentilation or maxVentilation is below maxVentilation 0 this error will occure: "Stable:: minimum ventilation rate > maximum or maximum <= 0"
double | apertureHeight | NULL |  | critical | is only read if controlledVent is 0 or less ,height of aperature to outside (m) - uncontrolled ventilation
double | absorbCoeff | NULL |  | critical | is only read if controlledVent is 0 or less,absorption coefficient for solar radiation (roof only)
double | emissivity | NULL |  | critical | is only read if controlledVent is 0 or less, emissivity of roof for long wave radiation
double | externSurfResis | NULL |  | critical | is only read if controlledVent is 0 or less,surface resistence of roof
name(section).inhouse |  |  |  |  | read in void instore::ReadParameters(fstream * file)
double | AreaPrAnimal | NULL |  |  | is only read if volat model is not 0
double | VelocityConstant | 0 |  |  | is only read if volat model is not 0,used to convert ventilation rate to air velocity - see Aarninck 1997
Pigstable(section) |  |  |  |  | Only read if it is a pig farm
double | batchInterval | 0
Pigstable(section).Section |  |  |  |  | also pigstysection
name(section) |  |  |  |  | found in void pigstysection::ReadParameters(fstream *file)
numberPigsPerSty | numberPigsPerSty | NULL |  | critical
double | VariableFeeding | 0 |  | critical
double | VariableCleaning | 0 |  | critical
double | ConstantFeeding | 0 |  | critical
double | ConstantCleaning | 0 |  | critical
double | VariablePeriodical | 0 |  | critical
double | ConstantPeriodical | 0 |  | critical
int | DaysInSection | 0 |  | critical
double | VariableCleaning | 0
double | ConstantFeeding | 0
double | ConstantCleaning | 0
nam(section) |  |  |  |  | found in void floorstore::ReadParameters(fstream * file)
double | Area | 0 |  | area of flooring
double | CleaningInterval | 0 |  | Interval between cleaning in days
string | Manuretype | NULL |  | if manure type is ssat to SEPARATED this error will occure:"FloorStore: attempt to use Separated manure system - is not supported". Name of the manure store
double | NH3Emissionfactor | 0 |  | Ammonia emission factor used in static ammonia emissions modelling
double | AreaPrAnimal | NULL |  | surface area per animal - used if manure store is to be scaled to animal numbers present
double | ProportionFouled | NULL |  | proportion of floor area fouled by manure
double | PostCleanDepth | 0
double | WashingWater | NULL |  | Washing water input per animal per day (kg)
double | StrawAdded | NULL |  | amount of straw added per animal per day
string | Ventilated | NULL |  | should be a bool?
double | ExcretaPartition | 0 |  | proportion of excreta that is deposited on this floor
name(section) |  |  |  |  | void animalSection::ReadParameters(fstream *file)
string | Alias | ""
string | Contains |  |  |  | name of animal housed
double | SpiltDrinkingWater |  |  |  | water input per animal per day (kg)
double | ElectricityUse |  |  |  | kW per animal per year
double | VariableFeeding | 0
double | VariableCleaning | 0
double | ConstantFeeding | 0
double | ConstantCleaning | 0
Cattlestable(section).section |  |  |  |  | Does only read this part if it is a dary og beef farm . Does also read animal section
Housing
Scope | Parameter | Standard | Actual | Format | Explanation
All housing | Alias | C | C | string | Name of housing type (used to identify defaults)
| meanHeight | C |  | double | Mean height of the housing (metres)
| planAreaRatio | C |  | double | Total area of housing/total area of animal sections
| thermalTransWall | C |  | double | Thermal transmissivity of the wall (Watts per metre squared Kelvin)
| thermalTransRoof | C |  | double | Thermal transmissivity of the roof (W/(metre Kelvin)
| absorbCoeff | C |  | double | Proportion of solar radiation absorbed by the roof
| emissivity | C |  | double | Emissivity of longwave radiation
| externSurfResis | C |  | double | external surface resistance (m**2 Kelvin/W)
| controlledVent | C | N | bool | True if forced ventilation is used
| targetTemperature | C |  | double | Target temperature for the animal housing (Celsius)
Pig | minVentilation | C |  | double | Minimum ventilation rate (cubic metres per second)
| maxVentilation | C |  | double | Maximum ventilation rate (cubic metres per second)
Cattle | optimumAirVelocity | C |  | double | Optimum air velocity (metres per second)
| maxTemperature | C |  | double | Maximum temperature permissible (Celsius)
| minTemperature | C |  | double | Minimum temperature permissible (Celsius)
| apertureWidth | C |  | double | Width of ventilation aperture (metres)
| maxapertureHeight | C |  | double | Maximum possible height of aperture (metres)
| minPropApertureHeight | C |  | double | Minimum proportion of aperture height
C = parameter is critical
N = parameter must not be present
Animal sections
Scope | Parameter | Standard | Actual | Format | Explanation
All sections | Alias | C | C | string | Name of section type (used to identify defaults)
| Contains | C | C | string | Name of the animal type housed in section
| SpiltDrinkingWater | C |  | double | Volume of drinking water spilt (litres/animal/day)
| AreaPrAnimal | C |  | double | Area of section per animal (metre squared)
Pig sections | DaysInSection | C |  | double | Number of days animals of this type are housed in this section
Flooring
Scope | Parameter | Standard | Actual | Format | Explanation
All floors | Alias | C | C | string | Name of floor type
| Manuretype | C |  |  | Name of manure type
| ManureToName |  | C |  | Name of storage facility type to which manure will be sent when cleaned
| ManureToIndex |  | C |  | Number of the storage facility type to which manure will be sent when cleaned
| ExcretaPartition | C |  |  | Proportion of excretion partitioned to this floor
| CleaningInterval | C |  |  | Interval between cleaning of the floor (days)
| PostCleanDepth | C |  |  | Depth of the manure remaining on the floor after cleaning (metres)
| WashingWater | C |  |  | Volume of water used for washing when cleaning (litres)
| VelocityConstant | C |  |  | Velocity constant in NH3 emission equations (type 1)
| StrawAdded | C |  |  | Amount of straw added (kg DM/animal/day)
| ProportionFouled | C |  |  | Proportion of the floor area that is fouled by excreta
| Depth | C |  |  | Maximum depth of the excreta on the floor (excess is drained)
| NH3Emissionfactor |  | C
N2OEmissionfactor