## Sheet1
opening in void crop::ReadParameters(string filename)
RunParameters.dat contains the non-stand values for each crop. The rest will be placed in StandardCrop.dat
Type | Keyword | Default value | In use | Buildin Checks | Notes
CropName(section)
double | DMCostPerN | 0
double | MaxFixPerDM | 0
double | ColonialisationRate | 0.02 |  |  | Expansion of fraction area occupied (per day per degree Celcius)
double | PhotoSyntActPart | 0.48 |  |  | Photosynthetic active part of total global radiation
double | RootpF | 4.2 |  |  | Water potential at wilting point
double | MinDMtemp | 2 |  |  | Minimum temperature for dry matter production (4 in Hansen et al)
double | MaxDMtemp | 10 |  |  | Maximum temperature for dry matter production
double | MaxRadUseEff | 3.33 |  |  | Maximum radiation use efficiency (g/MJ)
double | CoeffGreenIdx | 0.0092 |  |  | Coefficient for leaf growth
double | LAINitrogenRatio | 0.4 |  |  | Maximum ratio between LAI and nitrogen in veg top
double | LAIDMRatio | 0.011 |  |  | Maximum ratio between LAI and DM in veg top
double | MinimumSenescense | 0.35 |  |  | Used to calculate minimum senescense - value as calibrated for winter wheat
double | NCurveParam | -5 |  |  | Parameter giving the N-curve shape
double | MinN_Store | 0.013 |  |  | Minimum content of nitrogen i storage organs (Estimeret fra Elly's data)
double | MaxN_Store | 0.026 |  |  | Maximum content of nitrogen i storage organs
double | MinN_Root | 0.0105 |  |  | Minimum content of nitrogen i root organs
double | MaxN_Root | 0.0175 |  |  | Maximum content of nitrogen i root organs
double | NPctMax | 8.3 |  |  | Following Justes concept (Justes et al., 1994)
double | NPctMin | 2.2 |  |  | Following Justes concept (Justes et al., 1994)
double | PowDM | -0.44 |  |  | Power of dry matter in nitrogen status calculation
double | ReducedNInYellow | 0.5 |  |  | The min and max N for yellow VegTop is reduced with this parameter
double | GerminationConversion | 1 |  |  | Conversion factor seed DM -> plant DM
double | Conversfactor | 0.5 |  |  | Part of green leaf that is converted to yellow leaf by wilting
double | InitialRootDepth | 0.1 |  |  | Root depth by germination
double | InitialCAI | 0.46 |  |  | Initial green leaf area index after 200 degree days
double | RootPentrRate | 0.001 |  |  | Root penetration rate
double | RootDistrParm | 3 |  |  | Root density distribution parameter
double | RootDensAtBottom | 200 |  |  | Rootdensity at rootdepth (100*191/100)
double | DecayRoot | 0.005
double | RhizoDepositFraction | 0.5
double | TempRootMin | 0 |  |  | Minimum temperature for root growth new value by JB 19_3_3
double | SpecificRootLength | 200 |  |  | Specific root length, m pr. kg.
double | MaxAllocToRoot | 0.6 |  |  | Maximal fraction of dry matter production that is allocated to the root
double | MinAllocToRoot | 0.1 |  |  | Minimal fraction of dry matter production that is allocated to the root
double | MaxRootDepthCrop | 1.2 |  |  | Maximal root depth for this crop
double | WaterDeficitVegGrowth | 1
double | WaterDeficitLagPhase | 1
double | WaterDeficitGrainFill | 1
double | InterceptCoeff | 0.5 |  |  | Coeff. for interceptioncapacity
double | NitrateUptakeRate | 3.6e-05 |  |  | Uptake rate for nitrate-N g/m/d (m root length)
double | AmmoniumUptakeRate | 0.0006 |  |  | Uptake rate for ammonium-N g/m/d (m root length) 0.06*100/191
double | MinimumSoilNitrate | 0 |  |  | Minimum concentration of nitrate-N left in soil water (g/l)
double | MinimumSoilAmmonium | 0 |  |  | Minimum concentration of ammonium-N left in soil water (g/l)
double | ConversionCoefficient | 1 |  |  | Coefficent of DM conversion from vegetative to storage
double | MaxPlantHeight | 1 |  |  | Max plant height (m)
double | LAIDistributionPar | 0.4 |  |  | Distribution of LAI in canopy
double | StoreForFilling | 0.39 |  |  | Fraction of DM present at initiation of grain filling that is translocated to grain
double | FillFactor | 0.57 |  |  | Fraction of net production after anthesis that goes into grain
double | MoreAllocToGrain | 1 |  |  | Factor determining extra allocation to the grain when nitrogenstress is max
double | k | 0.44 |  |  | Extinction coefficient for photosynthetic active radiation
double | FractionNminInRoots | 0 |  |  | Fraction of N in roots present as mineral N
double | FractionNminInVegTop | 0 |  |  | Fraction of N in VegTop present as mineral N
double | TopFraction | 0.5 |  |  | Fraction of seed that goes into top
double | CO2Effect | 1
double | MaxGLAICrop | 0
found in void phenology::ReadParameters(string filename,string CropName)
double | TS0 | 125 |  |  | Emergence temperature sum
double | TS1 | 308+153 |  |  | Temperature sum for Anthesis
double | TS2 | 420 |  |  | Temperature sum for end grain fill
double | TS3 | 155 |  |  | Temperature sum for ripeness
double | TB0 | 0 |  |  | Base temperature until emergence
double | TB1 | 4 |  |  | Base temperature until flowering
double | TB2 | 6 |  |  | Base temperature after flowering
double | TB3 | 4 |  |  | Base temperature for ripening
double | DS_Flagligule | 308.0/TS1 |  |  | DS scale for start of flag ligule