## Sheet1
opening in void buildings::InitializeAll(string InputFilename, bool pigs, bool dairy, bool beef)
in the RunBuildings.dat-file there should be a the non-standard values. Each section will be match with a section in StandardBuildings.dat where the section name and Alias are the same
If there is no buildings in RunBuildings.dat there will be no buildings loaded
Type | Keyword | Default value | In use | Buildin Checks | Notes
Slurrystore(section) |  |  |  |  | Does also read from buildigns and manurestore
double | AreaPrAnimal | NULL
double | crustResistance | 0 |  |  | crust resistance to volatization
double | specificResistance | 0 |  |  | building spec. resistance to volatization
double | coverResistance | 0 |  |  | Covers on slurrystore resistance
name(section) |  |  |  | critical | found in void manurestore::ReadParameters(fstream * file).
char[255] | Alias | "" |  | critical
double | PostCleanDepth | 0
char[255] | Manuretype | NULL
bool | Locked | TRUE
double | NH3Emissionfactor | 0
double | N2Emissionfactor | 0
double | N2OEmissionfactor | 0
double | CO2Emissionfactor | 0
double | CH4Emissionfactor | 0
double | Cminfactor | 0
double | NMinfactor | 0
double | Area | 0
double | Depth | NULL
string | ALFAMtype | NULL
double | OMdegRateConst | 0
string | ManureToName | " "
double | ManureToIndex | 0
name(section)
double | RefCapacity | 0 |  |  | found at void storage::ReadParameters(fstream * file)
name(section) |  |  |  | if this section cannot be found this erro will occure:"building::ReadParameters - cannot find section" | found in void building::ReadParameters(fstream* file)
double | Area | 0 |  |  | found in void GenAsset::initEconomy(base* aBase)
double | NewValue | 0
double | AverageValue | 0
double | Maintenance | 0
double | Insurance | 0
double | Depreciation | 0
double | RefCapacity | 0
Dungheap(section) |  |  |  |  | Does also read from buildigns and manurestore
string | Ventilated | NULL |  |  | should be bool?
BiogasReactor(section) |  |  |  |  | Does also read from buildigns and manurestore
DigestateStore(section) |  |  |  |  | Does also read from buildigns and manurestore
Store(section) |  |  |  |  | Does also read from buildigns
name(section) |  |  |  |  | found in void stable::ReadParameters(fstream * file), if volat model is 0 this is nothing is read from this section
Alias | Alias | "" |  | critical
double | meanHeight | NULL |  | critical
double | planArea | 0 |  | critical
double | controlledVent | NULL |  | critical
double | thermalTransWall | NULL |  | critical
double | thermalTransRoof | NULL |  | critical
double | minVentilation | 0 |  | critical | min ventilation rate in cubic metres per sec, is only read if controlledVent is above 0
double | maxVentilation | 0 |  | critical | is only read if controlledVent is above 0
double | targetTemperature | NULL |  | critical | 273.13 is added to this value, if minVentilation is greater than maxVentilation or maxVentilation is below maxVentilation 0 this error will occure: "Stable:: minimum ventilation rate > maximum or maximum <= 0"
double | apertureHeight | NULL |  | critical | is only read if controlledVent is 0 or less ,height of aperature to outside (m) - uncontrolled ventilation
double | absorbCoeff | NULL |  | critical | is only read if controlledVent is 0 or less,absorption coefficient for solar radiation (roof only)
double | emissivity | NULL |  | critical | is only read if controlledVent is 0 or less, emissivity of roof for long wave radiation
double | externSurfResis | NULL |  | critical | is only read if controlledVent is 0 or less,surface resistence of roof
name(section).inhouse |  |  |  |  | read in void instore::ReadParameters(fstream * file)
double | AreaPrAnimal | NULL |  |  | is only read if volat model is not 0
double | VelocityConstant | 0 |  |  | is only read if volat model is not 0,used to convert ventilation rate to air velocity - see Aarninck 1997
Pigstable(section) |  |  |  |  | Only read if it is a pig farm
double | batchInterval | 0
Pigstable(section).Section |  |  |  |  | also pigstysection
name(section) |  |  |  |  | found in void pigstysection::ReadParameters(fstream *file)
numberPigsPerSty | numberPigsPerSty | NULL |  | critical
double | VariableFeeding | 0 |  | critical
double | VariableCleaning | 0 |  | critical
double | ConstantFeeding | 0 |  | critical
double | ConstantCleaning | 0 |  | critical
double | VariablePeriodical | 0 |  | critical
double | ConstantPeriodical | 0 |  | critical
int | DaysInSection | 0 |  | critical
double | VariableCleaning | 0
double | ConstantFeeding | 0
double | ConstantCleaning | 0
nam(section) |  |  |  |  | found in void floorstore::ReadParameters(fstream * file)
double | Area | 0 |  | area of flooring
double | CleaningInterval | 0 |  | Interval between cleaning in days
string | Manuretype | NULL |  | if manure type is ssat to SEPARATED this error will occure:"FloorStore: attempt to use Separated manure system - is not supported". Name of the manure store
double | NH3Emissionfactor | 0 |  | Ammonia emission factor used in static ammonia emissions modelling
double | AreaPrAnimal | NULL |  | surface area per animal - used if manure store is to be scaled to animal numbers present
double | ProportionFouled | NULL |  | proportion of floor area fouled by manure
double | PostCleanDepth | 0
double | WashingWater | NULL |  | Washing water input per animal per day (kg)
double | StrawAdded | NULL |  | amount of straw added per animal per day
string | Ventilated | NULL |  | should be a bool?
double | ExcretaPartition | 0 |  | proportion of excreta that is deposited on this floor
name(section) |  |  |  |  | void animalSection::ReadParameters(fstream *file)
string | Alias | ""
string | Contains |  |  |  | name of animal housed
double | SpiltDrinkingWater |  |  |  | water input per animal per day (kg)
double | ElectricityUse |  |  |  | kW per animal per year
double | VariableFeeding | 0
double | VariableCleaning | 0
double | ConstantFeeding | 0
double | ConstantCleaning | 0
Cattlestable(section).section |  |  |  |  | Does only read this part if it is a dary og beef farm . Does also read animal section